## Sheet1
Pin No | SC200E Pin Name | Function | Voltage | Current mA | Idle State
184 | VPH_PWR | Power supply for peripherals | 3.8VDC | 1000
111 | LDO15A_1V8 | The power supply for LCM, sensor, cameras and I2C pull-up circuits. | 1.8VDC | 200 | Keep On
125 | LDO_IOVDD | The power is reserved for LCM and camera's IOVDD. This voltage is not adjustable. | 1.8VDC | 300 | -
129 | VDD_2V8 | The power supply for camera’s AVDD. This voltage is not adjustable. | 2.8VDC | 500 | -
156 | LDO17A_3V0 | The power supply for TP and sensor. | 3V | 192 | -
38 | SD_LDO21 |  | 2.95VDC | 841 | -
32 | SD_LDO4 |  | 1.8/2.95 | 22 | -
26 | USIM1_VDD |  | 1.8/2.95 | 67 | -
21 | USIM2_VDD |  | 1.8/2.95 | 67 | -
126 | VRTC | Power supply for RTC | PIO | - | -
Pin No | SC200E | Function | Voltage | Current (Typ) | Power Supply
| VBAT | Module Main Power Input | 3.8V | 3A | Battery
| VBAT | Module Main Power Input | 4V | 3A | DCDC/RT8279GSP
Pin No | LCM Power | Function | Voltage | Current (Typ) | Power Supply | SC200E Control Pin
| LCD_VDD_2V8 | LCD VDD | 2.8VDC |  | LDO/AP7335-WG-7 | GPIO_60 (#123)
| LCD_VDD_IO | LCD Digital IO VDD | 1.8VDC |  | SC200E/LDO_IOVDD (#125) | NA
| BACKLIGHT | LED Lighting Drivers |  |  | LED DRV/AP5724WG-7 | PWM (#29)
| TP_VDD_3V0 | TP VDD | 3VDC |  | SC200E/LDO17A_3V0 (#156) | NA
Pin No | Camera Power | Function | Voltage | Current (Typ) | Power Supply | SC200E Control Pin
| AVDD | CAM_0_ANALOG_VDD_3V0 | 2.8VDC |  | SC200E/VDD_2V8 (#129) | NA
| AFVDD | CAM_0_AUTOFOCUS_VDD_2V8 | 2.8VDC |  | LDO/AP7335-WG-7 | GPIO_60 (#123)
| DVDD | CAM_0_DVDD_1V1 | 1.1VDC |  | LDO/AP61100Z6-7 | GPIO_100 (#264)
| DOVDD | CAM_0_DI0_VDD_1V8 | 1.8VDC |  | SC200E/LDO15A_1V8 (#111) | NA
| Flash | Flash |  |  | SC200E/#180 | NA
Pin No | Scanner | Function | Voltage | Current (Typ) | Power Supply | SC200E Control Pin
| VCC | Supply Voltage | 3.3VDC | 150mA | LDO/AP7335-WG-7 | NA
| VDD_IO_HOST | Supply Voltage IO Host | 1.8VDC | 30mA | SC200E/LDO_IOVDD | NA
| VCC_ILLUM | Supply Voltage - Illumination | 3.3VDC | 115mA | LDO/AP7335-WG-7 | NA
Pin No | NFC | Function | Voltage | Current (Typ) | Power Supply | SC200E Control Pin
| VDD(UP) |  |  |  | SC200E/VPH_PWR | NA
| VBAT |  |  |  | SC200E/VPH_PWR | NA
| VDD(PAD) |  |  |  | SC200E/LDO15A_1V8 | NA
Pin No | Accelerometers MEMS | Function | Voltage | Current (Typ) | Power Supply | SC200E Control Pin
| VDD |  |  |  | SC200E/LDO17A_3V0 (#156) | NA
| VDD_IO |  |  |  | SC200E/LDO15A_1V8 | NA
Pin No | Hall Effect/Magnetic Sensors | Function | Voltage | Current (Typ) | Power Supply | SC200E Control Pin
| VCAP |  |  |  | SC200E/LDO17A_3V0 (#156) | NA
| VDD |  |  |  | SC200E/LDO15A_1V8 | NA
Pin No | VREG_3V3 | Function | Voltage | Current (Typ) | Power Supply | SC200E Control Pin
| VREG_3V3 | IO VDD 3.3V | 3.3 |  | LDO/AP7335-WG-7 | NA
Pin No | VREG_3V3_2 | Function | Voltage | Current (Typ) | Power Supply | SC200E Control Pin
| VREG_3V3_2 | Scanner Power | 3.3 |  | LDO/AP7335-WG-7 | NA